## Sheet4
Measurements of Cables
Photo
| BNC |  | cm
| Generator -> Splitter |  | 24.3
| Splitter | Using T-Junctions |  | 3.3 cm
| The Resistor Connector |  |  | 4 cm + 2 cm + 4 cm | (10 cm total length)
Utility > Output Setup > High Z |  | -> It doesn't double the output Voltage to make sure that it doesn't doesn't send output x2
Oscilloscope Setting
| Acquire Average | 32

## Problem 1
1x Scaling | Vertical Scale |  | Horizontal
200 mV/div
| Channel 1 |  | Channel 2 |  | Channel 3
Rise Time | 9.2 +/- 1 ns |  | 9.2 +/- 1 ns |  | 12.8 +/- 1 ns
(10%-90%)
a -- open circuit | 1 MHz
SDS**1.png | Time (ns) | Channel 1 (V) | Channel 2 (V) | Channel 3 (V)
SDS**1.csv | 0 | 0.5 | 0 | 0
| 20 |  | 0.5 | 0
| 30 or 40 |  |  | 1
| 60 |  | 1
| 80 | 1
b -- 50 ohms | [5 empty] | **2.png | Decreased to 100 kHz to help Channel 3 Level
| Time (ns) | Channel 1 (V) | Channel 2 (V) | Channel 3 (V) |  | **2.csv
| 0 | 0.5 | 0 | 0 |  | traded out 50Ohm for other 50 ohm and it didn't fix problem |  | <---- | therefore, not a problem with connectors
| 20 |  | 0.5 | 0 |  | traded out T-connector, didn't change
| 30 |  | 0.64 | 0
| 35 |  |  | 0.5 | <----- | **3.csv
| 40 | 0.64 |  |  | <-------- | **3.png
| 45 |  | 0.6
| 65 | 0.6
c - short
| Time (ns) | Channel 1 (V) | Channel 2 (V) | Channel 3 (V) |  | **4.png
| 0 | 0.49 | 0 | 0 |  | **4.csv
| 20 |  | 0.49 | 0
| 40 |  | 0.648 | 0
| 45 |  |  | 0.2 peak
| 60 | 0.648 |  | 0
| 80 |  | 0.2 (decreases after, exponentially) | 0
| 100 | 0.2 (decreases after, exponentially) | 0 | 0.5
d - 22 Ohms
21.8 Ohms | Time (ns) | Channel 1 (V) | Channel 2 (V) | Channel 3 (V)
| 0 | 0.5 | 0 | 0 |  | **5.png
| 20 |  | 0.5 | 0 |  | **5.csv
| 40 - 80 |  | 0.64
| 60 |  |  | 0.27 or 0.28
| 60 - 100 | 0.64
| 80 |  | 0.38
| 100 | 0.38
e - 200 Ohms
195.4 Ohms | Time (ns) | Channel 1 (V) | Channel 2 (V) | Channel 3 (V)
| 0 | 0.5 | 0 | 0 |  | **6.png
| 20 |  | 0.5 | 0 |  | **6.csv
| 40 |  | 0.67 | 0
| 50 |  |  | 0.8
| 60 | 0.67
| 80 |  | 0.8
| 100 | 0.8

## Problem 2
1x Scaling | Vertical Scale |  | Horizontal |  | Splitter -- Fucked up T-connectors
200 mV/div
| Channel 1 |  | Channel 2 |  | Channel 3
Rise Time | 9.2 +/- 1 ns |  | 9.2 +/- 1 ns |  | 12.8 +/- 1 ns
(10%-90%)
Z_s = 50, Z_term = 50
**7.png | Time (ns) | Channel 1 (V) | Channel 2 (V) | Channel 3 (V)
**7.csv | 0 | 0.5 |  |  |  | Checked with 46.6 Ohms, looked same
Terminating Res | 20 |  | 0.33 |  |  | Adjustments were made with averaging turned off
| 40 | 0.38 | 0.38
| 50 |  |  | 0.64
| 80 |  | 0.56
| 100 | 0.56 |  | 0.4
| 100+ | Oscillation towards 0.5
For All Future Tests, Used Green Channel for Channel 3 |  |  |  | Saved again with 50 terminating |  | **8.png | no averaging | **9.png | with averaging
[6 empty] | **8.csv |  | **9.csv
Z_s = 50, Z_term = 200
**10.png | Time (ns) | Channel 1 (V) | Channel 2 (V) | Channel 3 (V)
**10.csv | 0 | 0.5
Terminating Res | 20 |  | 0.45
| 40 | 0.45 | 0.57
| 50 |  |  | 0.812
| 60 | 0.57
| 70 (ish) |  | 0.88
| 90 | 0.88
| 100 |  |  | 0.76
| 100+ | Oscillate to 0.812
Z_s = short, Z_term = open | * timescale moved to 50 ns
**14.png | Time (ns) | Channel 1 (V) | Channel 2 (V) | Channel 3 (V)
**14.csv | 0 | 0.5 | 0 | 0
| 25 |  | 0.15 (small pulse)
| 50 | 0 |  | 0.24 (small pulse)
| 50+ | Oscillation to 0

## Problem 3
Expected Min and Max
Planned Scan |  | 3.9 MHz | 7.6 MHz |  | Saved without the averaging
Minimum Peak to Peak of Sinusoid |  |  | 6.9 to 7.1 MHz
**12.png | (6.9 MHz)
**12.png
Maximum Peak to Peak of Sinusoid |  |  | 3.9 to 3.4 MHz
**11.png | (3.4 MHz)
**11.csv
* frequency sweep from 2MHz to 10 MHz
* sweep time of 0.1 seconds
* linear scaling (log time looks like goldfish :D)
| maximum (mV) | 408
| minimum (mV) | 152 | 2.6842
new frequency sweep for two maxima
scan from 2MHz to 13 MHz
sweep time of 0.1 seconds
linear scaling
| maximum (mV) | 369 | Ratio | **13.png
| minimum (mV) | 153 | 2.4118 | **13.csv
**1.dat

## Retry of Problems 1 and 2
Measurement of Cables
12' is the same as day 1
replaced 18' with 19' made out of one 10' and one 9' cables instead of making 18' out of 3
fgen to scope: 23.4 cm |  | Resitors | 21.8
|  |  | 46 | (used as the load's 50 Ohms in both problems)
Problem 1 | file num
open | 15 |  | 218.1
50 ohm | 16
short | 17
22 ohm (21.8) | 18
200 ohm (218.1) | 19
Problem 2
50/50 | 21
50/200 | 20
short/open | 22
counting Q