## Link Budget
|  | TX source | TX antenna | RX antenna | Stage 1 | Stage 2 | Stage 3 | Stage 4 | Stage 5 | Stage 6 | Stage 7 | Stage 8 | Stage 9 | Notes | Useful Information
| Stage Name |  |  |  | Wide BPF | Amplifier | Mixer | Narrow BPF | Amplifier | Attenuator | Amplifier | Mixer | LPF |  | Mixer LO
Receiver characterization theory | Tone 1 power | NA | NA | -40 | -41.4 | -4.4 | -10.4 | -15.9 | 19.1 | 16.1 | 39.1 | 33.1 | 32.1 |  | LO1 | 1950
| Tone 1 frequency | NA | NA | 2256 | 2256 | 2256 | 306 | 306 | 306 | 306 | 306 | 1 | 1 |  | LO2 | 305
| Tone 2 power | NA | NA | -40 | -41.4 | -4.4 | -10.4 | -15.9 | 19.1 | 16.1 | 39.1 | 33.1 | 32.1
| Tone 2 frequency | NA | NA | 2296 | 2296 | 2296 | 346 | 346 | 346 | 346 | 346 | 41 | 41 |  | Physical Parameters
| IM3 power | NA | NA | NA | NA | -90 | -96 | -101.5 | -13.5 | -16.5 | 80.3 | 74.3 | 73.3 |  | Distance [m] | 3
| IM3 lower frequency | NA | NA | NA | NA | 2216 | 266 | 266 | 266 | 266 | 266 | 39 | 39 |  | Physical Temperature [K] | 290
| IM3 upper frequency | NA | NA | NA | NA | 2336 | 386 | 386 | 386 | 386 | 386 | 81 | 81 |  | Boltzmann's Constant | 1.3806e-23
| DANL | NA | NA | NA | -159.1468 | -111.331 | -109.5543 | -115.7323 | -82.8104 | -85.8104 | -63.0132 | -61.0357 | -72.6477
Receiver characterization measurement | Tone 1 power | NA | NA | NA | Stage 9: <DANL |  | Spectrum Analyzer
| Tone 1 frequency | NA | NA | NA | [10 empty] | Noise Temperature [K] | 724000000 | bar: Stage 1 to Stage 9
| Tone 2 power | NA | NA | NA | Stage 9: -61.4
| Tone 2 frequency | NA | NA | NA | Stage 9: 41 |  | Transmit Antenna
| IM3 power | NA | NA | NA | Stage 9: -75.3 |  | Antenna Return Loss [dB] | -10
| IM3 lower frequency | NA | NA | NA | Stage 9: 39 |  | Antenna Directionality [dBi] | 4
| IM3 upper frequency | NA | NA | NA | Stage 9: 81
| DANL | NA | NA | NA | [10 empty] | Receive Antenna | bar: Stage 1 to Stage 8
3m Range Test Theory | Signal "0" Power | -29 | -29.4576 | -78.5086 | -79.9086 | -42.9086 | -48.9086 | -54.4086 | -19.4086 | -22.4086 | 0.59145 | -5.4086 | -6.4086 |  | Antenna Return Loss [dB] | -10
| Signal "0" Frequency | 2256 | 2256 | 2256 | 2256 | 2256 | 306 | 306 | 306 | 306 | 306 | 1 | 1 |  | Antenna Directionality [dBi] | 4
| Signal "1" Power | -29 | -29.4576 | -78.6612 | -80.0612 | -43.0612 | -49.0612 | -54.5612 | -19.5612 | -22.5612 | 0.43879 | -5.5612 | -6.5612
| Signal "1" Frequency | 2296 | 2296 | 2296 | 2296 | 2296 | 346 | 346 | 346 | 346 | 346 | 41 | 41 |  | VBFZ-2340-S+ BPF
| Blocker 1 Power | NA | NA | -80 | -81.4 | -44.4 | -50.4 | -74.4 | -39.4 | -42.4 | -19.4 | -25.4 | -85.4 |  | Insertion Loss [dB] | 1.4 | 0.72444
| Blocker 1 Frequency | NA | NA | 2150 | 2150 | 2150 | 200 | 200 | 200 | 200 | 200 | 105 | 105 |  | Band Start [MHz] | 2020
| Blocker 2 Power | NA | NA | -55 | -56.4 | -19.4 | -25.4 | -45.4 | -10.4 | -13.4 | 9.6 | 3.6 | -53.4 |  | Band Stop [MHz] | 2660
| Blocker 2 Frequency | NA | NA | 2400 | 2400 | 2400 | 450 | 450 | 450 | 450 | 450 | 145 | 145
| DANL | NA | NA | -133.9752 | -133.9752 | -93.9752 | -86.9636 | -97.6902 | -60.6871 | -63.6871 | -40.6871 | -48.448 | -44.6768 |  | ZX60-2531MA+ Amplifier
3m Range Test Measurement | Signal "0" Power |  |  | <DANL | <DANL | -53.9 | -45.26 | -60 | -30.1 | -35.34 | -13.9 | -65.4 | -57.6 |  | Gain @ 2200 MHz [dB] | 37 | 5011.8723
| Signal "0" Frequency |  |  | 2258.7 | 2258.7 | 2258.7 | 311.3 | 311.3 | 311.3 | 311.3 | 311.3 | 6.4 | 6.4 |  | Gain @ 300 MHz [dB] | 35 | 3162.2777
| Signal "1" Power |  |  | <DANL | <DANL | -50.8 | -43.79 | -54.4 | -27.58 | -34.1 | -9.5 | -48.1 | -40 |  | IIP3 [dB] | -2.4
| Signal "1" Frequency |  |  | 2298.9 | 2298.9 | 2298.9 | 347.1 | 347.1 | 347.1 | 347.1 | 347.1 | 42 | 42 |  | OIP3 [dB] | 27
| Blocker 1 Power | NA | NA | <DANL | <DANL | -45 | -35 | <DANL | -27.6 | -37.2 | -18.3 | <DANL | <DANL |  | NF [dB] | 3 | 1.9953
| Blocker 1 Frequency | NA | NA | 2402 | 2402 | 2402 | 452 | 452 | 452 | 451 | 452 | 452 | 452
| Blocker 2 Power | NA | NA | <DANL | <DANL | -63 | -62 | <DANL | <DANL | <DANL | <DANL | <DANL | <DANL |  | ZX05-C24+ Mixer
| Blocker 2 Frequency | NA | NA | 2150 | 2150 | 2150 | 200 | 200 | 200 | 200 | 200 | 200 | 200 |  | Conversion Loss [dB] | 6 | 0.25119
| DANL | NA | NA | -71.1 | -69.5 | -69.8 | -61.9 | -75.1 | -68.2 | -70.3 | -51.5 | -74.8 | -75.3
Max Range Test Theory | Signal "0" Power | -29 | -29.4576 | -106.1489 | -107.5489 | -70.5489 | -76.5489 | -82.0489 | -47.0489 | -50.0489 | -27.0489 | -33.0489 | -34.0489 |  | Custom BPF
| Signal "0" Frequency | 2256 | 2256 | 2256 | 2256 | 2256 | 306 | 306 | 306 | 306 | 306 | 1 | 1 |  | Insertion Loss [dB] | 5.5 | 0.28184
| Signal "1" Power | -29 | -29.4576 | -106.3016 | -107.7016 | -70.7016 | -76.7016 | -82.2016 | -47.2016 | -50.2016 | -27.2016 | -33.2016 | -34.2016 |  | 226 MHz Attenuation [dB] | 20
| Signal "1" Frequency | 2296 | 2296 | 2296 | 2296 | 2296 | 346 | 346 | 346 | 346 | 346 | 41 | 41 |  | 386 MHz Attenuation [dB] | 10
| Blocker 1 Power | NA | NA | -80 | -81.4 | -44.4 | -50.4 | -74.4 | -39.4 | -42.4 | -19.4 | -25.4 | -85.4 |  | 200 MHz Attenuation [dB] | 24
| Blocker 1 Frequency | NA | NA | 2150 | 2150 | 2150 | 200 | 200 | 200 | 200 | 200 | 105 | 105 |  | 450 MHz Attenuation [dB] | 20
| Blocker 2 Power | NA | NA | -55 | -56.4 | -19.4 | -25.4 | -45.4 | -10.4 | -13.4 | 9.6 | 3.6 | -53.4
| Blocker 2 Frequency | NA | NA | 2400 | 2400 | 2400 | 450 | 450 | 450 | 450 | 450 | 145 | 145 |  | ZFL-1000LN Amplifier
| DANL | NA | NA | -133.9752 | -133.9752 | -93.9752 | -86.9636 | -97.6902 | -60.6871 | -63.6871 | -40.6871 | -48.448 | -44.6768 |  | Gain [dB] | 23 | 199.5262
Max Range Measurement | Signal "0" Power | NA | NA |  | Stage 9: <DANL |  | IIP3 [dB] | -6
| Signal "0" Frequency | NA | NA | [11 empty] | OIP3 [dB] | 14 | bar: Stage 1 to Stage 9
| Signal "1" Power | NA | NA |  | Stage 9: -76.26 |  | NF [dB] | 2.9 | 1.9498
| Signal "1" Frequency | NA | NA |  | Stage 9: 41.2
| Blocker 1 Power | NA | NA |  | Stage 9: <DANL |  | ZX75LP-40-S+ LPF
| Blocker 1 Frequency | NA | NA | [11 empty] | Insertion Loss [dB] | 1 | 0.79433 | bar: Stage 1 to Stage 9
| Blocker 2 Power | NA | NA |  | Stage 9: <DANL |  | 75 MHz Attenuation [dB] | 44
| Blocker 2 Frequency | NA | NA | [11 empty] | 100 MHz Attenuation [dB] | 60 | bar: Stage 1 to Stage 9
| DANL | NA | NA |  | Stage 9: -85 |  | 150 MHz Attenuation [dB] | 57

## Noise Budget
|  | TX Noise | RX Noise | Stage 1 | Stage 2 | Stage 3 | Stage 4 | Stage 5 | Stage 6 | Stage 7 | Stage 8 | Stage 9
|  |  |  | Wide BPF | Amplifier | Mixer | Narrow BPF | Amplifier | Attenuator | Amplifier | Mixer | LPF
Theory without antenna | Stage Noise Contribution Theory [K] | 0 | 0 | 110.3114 | 288.6261 | 864.5108 | 738.9588 | 288.6261 | 288.6261 | 275.4549 | 864.5108 | 75.0884
| System Noise Temperature Theory [K] | 0 | 0 | 79.9136 | 1847073.6412 | 928362.154 | 261856.2718 | 1313836761.6949 | 658478356.6874 | 131383759992.5831 | 66004217243.5267 | 52429013427.0534
| System Noise Temperature Theory [dB] |  |  | -159.1468 | -111.331 | -109.5543 | -115.7323 | -82.8104 | -85.8104 | -63.0132 | -61.0357 | -72.6477
Theory with antenna | Stage Noise Contribution Theory [K] | 0 | 290 | 110.3114 | 288.6261 | 864.5108 | 738.9588 | 288.6261 | 288.6261 | 275.4549 | 864.5108 | 75.0884
| System Noise Temperature Theory [K] | 0 | 290 | 290 | 2900000 | 1457328.4409 | 410939.2272 | 2061021501.6769 | 1032957809.5275 | 206102233990.7851 | 103541081447.3637 | 82245604507.1723
| System Noise Temperature Theory [dB] |  | -133.9752 | -133.9752 | -93.9752 | -86.9636 | -97.6902 | -60.6871 | -63.6871 | -40.6871 | -48.448 | -44.6768
Measured with antenna | Spectrum Analyzer RBW [Hz] |  | 10000 | 10000 | 10000 | 100000 | 30000 | 30000 | 30000 | 30000 | 10000 | 30000
| Spectrum Analyzer Measurement DANL [dB] |  | -70.0018 | -70.0018 | -70.0018 | -60.0018 | -65.2306 | -65.2306 | -65.2306 | -65.2306 | -70.0018 | -65.2306
| Receiver Noise Measurement [dB] |  | -71.1 | -69.5 | -69.8 | -61.9 | -75.1 | -68.2 | -70.3 | -51.5 | -74.8 | -75.3
| Receiver Noise Measurement [K] |  | 562233497.8903 | 812674658.2962 | 758432120.0036 | 467645454.4454 | 74609729.0118 | 365422649.8881 | 225317779.488 | 17092101477.4968 | 239837294.9842 | 71251738.0514